## V2-BOM-maenso-bms ti
Line # | Name | Designator | Quantity | Value | Description | Footprint | Supplier 1 | TR-Supplier | Manufacturer Part Number 1 | Supplier Part Number 1 | link
| Capacitor_0805 | C1 | 1 | 470nF | CAP, CERM, * uF, 100 V, +/- 10%, X7R, 0805 | 0805_HV | DigiKey | DigiKey | GCM219R71E474KA55D | GCM219R71E474KA55D | https://www.digikey.com/en/products/detail/murata-electronics/GCM219R71E474KA55D/2592219
| C3216X7R2A105K160AA | C2, C10 | 2 | 1uF | CAP, CERM, 1 uF, 100 V, +/- 10%, X7R, 1206 | 1206_180 | DigiKey | DigiKey | C3216X7R2A105K160AA | 445-4467-1-ND | https://www.digikey.com/en/products/detail/tdk-corporation/C3216X7R2A105K160AA/2042138
| Capacitor_0805 | C3 | 1 | 100pF | CAP, CERM, * uF, 100 V, +/- 10%, X7R, 0805 | 0805_HV | DigiKey | DigiKey | GCM1885C2A101JA16D | 490-4771-1-ND | https://www.digikey.com/en/products/detail/murata-electronics/GCM1885C2A101JA16D/1641645
| C1608X7R1H224K080AB | C4, C5, C6, C7, C8, C9, C11, C12, C16, C17, C18, C19, C20, C22, C23, C24, C26 | 17 | 220nF | CAP, CERM, 0.22 uF, 50 V, +/- 10%, X7R, 0603 | c0603 | Mouser | Mouser | C1608X7R1H224K080AB | 810-C1608X7R1H224K | https://www.mouser.com.tr/ProductDetail/TDK/C1608X7R1H224K080AB?qs=NRhsANhppD87ALmbrONSUQ%3D%3D&srsltid=AfmBOooNVt-vt298rL2k4s-1fP4v-ThlNcm51KcOZ0bRau5gNo5sNxBB
| Capacitor_0805 | C13, C15 | 2 | 1uF | CAP, CERM, * uF, 100 V, +/- 10%, X7R, 0805 | 0805_HV | DigiKey | DigiKey | EMK212B7105KG-T | 587-1283-2-ND | https://www.digikey.com/en/products/detail/taiyo-yuden/EMK212B7105KG-T/930635
| C1608X7R1H224K080AB | C14 | 1 | 22nF | CAP, CERM, 0.22 uF, 50 V, +/- 10%, X7R, 0603 | c0603 | Mouser | Mouser | C0603C223K4RACTU | 80-C0603C223K4R | https://www.mouser.com.tr/ProductDetail/KEMET/C0603C223K4RACTU?qs=urZjpU5IWXUQRiiaM9QhHA%3D%3D&srsltid=AfmBOoqkZV6JTd8PRN37bTI08nbjUDK0Ho949mp7wb_KgLmi5AKeP-dd
| Capacitor_0805 | C21 | 1 | 10nF | CAP, CERM, * uF, 100 V, +/- 10%, X7R, 0805 | 0805_HV | Mouser | Mouser | C0805S103K3RACTU | 80-C0805S103K3R7800 | https://www.mouser.com.tr/ProductDetail/KEMET/C0805S103K3RACTU?qs=sGAEpiMZZMuMW9TJLBQkXudCUnFs7D9iAMNaTTk%252BB%252Bk%3D
| Capacitor_0805 | C25 | 1 | 100pF | CAP, CERM, 0.22 uF, 50 V, +/- 10%, X7R, 0603 | c0603 | Mouser | Mouser | C0603C223K4RACTU | 80-C0603C223K4R | https://www.mouser.com.tr/ProductDetail/KEMET/C0603C223K4RACTU?qs=urZjpU5IWXUQRiiaM9QhHA%3D%3D&srsltid=AfmBOoqkZV6JTd8PRN37bTI08nbjUDK0Ho949mp7wb_KgLmi5AKeP-dd
| Capacitor_0805 | C27 | 1 | 2.2uF | CAP, CERM, * uF, 100 V, +/- 10%, X7R, 0805 | 0805_HV | DigiKey | DigiKey | EMK212B7225KG-T | 587-1431-2-ND | https://www.digikey.com/en/products/detail/taiyo-yuden/EMK212B7225KG-T/1004019
| C1608X7R1H224K080AB | C28, C29, C30, C31, C32, C33, C34, C35, C36, C39, C40, C41, C42, C43 | 14 | 100nF | CAP, CERM, 0.22 uF, 50 V, +/- 10%, X7R, 0603 | c0603 | Mouser | Mouser | CL10B104KB8NNNC | 1276-1000-2-ND | https://www.digikey.com/en/products/detail/samsung-electro-mechanics/CL10B104KB8NNNC/3886658
| C1608X7R1H224K080AB | C37, C38 | 2 | 10uF | CAP, CERM, 0.22 uF, 50 V, +/- 10%, X7R, 0603 | c0603 | Mouser | Mouser | GCM188R71H103KA37D | 490-4778-1-ND | https://www.digikey.com/en/products/detail/murata-electronics/GCM188R71H103KA37D/1641652
| BAT46W-7-F | D1, D2, D9 | 3 | 100V | Diode, Schottky, 100 V, 0.15 A, SOD-123 | SOD-123 | DigiKey | DigiKey | BAT46W-7-F | BAT46W-7FDITR-ND | https://www.digikey.com/en/products/detail/diodes-incorporated/BAT46W-7-F/1934440
| LED SMD | D3 | 1 | Red | LED, Red, SMD | WL-SMCW_RED | DigiKey | E-komponent |  | 150080BS75000 | https://www.digikey.com/en/products/detail/w%C3%BCrth-elektronik/150080BS75000/4489912
| MMSZ5246B-7-F | D4, D5, D6 | 3 | 16V | Diode, Zener, 16 V, 500 mW, SOD-123 | SOD-123 | DigiKey | DigiKey | MMSZ5246B-7-F | MMSZ5246B-FDITR-ND | https://www.digikey.com/en/products/detail/diodes-incorporated/MMSZ5246B-7-F/717793
| 1N4148W-7-F | D7 | 1 | 100V | Diode, Ultrafast, 100 V, 0.15 A, SOD-123 | SOD-123 | DigiKey | DigiKey | 1N4148W-7-F | 1N4148W-7-F | https://www.digikey.com/en/products/detail/diodes-incorporated/1N4148W-7-F/814371
| MMSZ4697T1G | D8 | 1 | 10V | Diode, Zener, 16 V, 500 mW, SOD-123 | SOD-123 | DigiKey | DigiKey | MMSZ4697T1G | MMSZ4697T1G | https://www.digikey.com/en/products/detail/onsemi/MMSZ4697T1G/919730
| Fuse_SFK_XX120 | F1 | 1 |  | 120 Amperes SFM Series Self Control Protector(SCP) | 120 Amperes SFM Series Self Control Protector(SCP)
| 6-Pin JST XH | J1, J3 | 2 |  | 6-Pin JST XH - Right Angle Connector Pinheader | 6-Pin JST XH - Right Angle Connector Pinheader | DigiKey | DigiKey | S6B-XH-A | 455-S6B-XH-A-ND | https://www.digikey.in/en/products/detail/jst-sales-america-inc/S6B-XH-A/1651034
| 5-Pin JST XH | J2 | 1 |  | 5-Pin JST XH - Right Angle Connector Pinheader | 5-Pin JST XH - Right Angle Connector Pinheader | DigiKey | DigiKey | S5B-XH-A | 455-S5B-XH-A-ND | https://www.digikey.com/en/products/detail/jst-sales-america-inc/S5B-XH-A/1651040
| Jumper | J4, J5, J6 | 3 |  | Jumper 2 | 2 pin header
| 4-Pin JST XH | J7 | 1 |  | 4-Pin JST XH - Right Angle Connector Pinheader | 4-Pin JST XH - Right Angle Connector Pinheader | DigiKey | DigiKey | S4B-XH-A | 455-2243-ND | https://www.digikey.com/en/products/detail/jst-sales-america-inc/S4B-XH-A/1651041
| XT90PW-M | J8, J9 | 2 |  | Socket; DC supply; XT90; male; PIN: 2; on PCBs; THT; Colour: yellow | AMASS_XT90PW-M | TME | TME | XT90PW-M | XT90PW-M | https://www.tme.eu/en/details/xt90pw-m/dc-power-connectors/amass/
| Header 2x10 | p1 | 1 |  | Header 2x10 0.254mm | Header 2x10 male rightangle
| FCX495TA | Q1 | 1 | 150 V | Transistor, NPN, 150 V, 1 A, AEC-Q101, SOT-89 | SOT-89-3 | Mouser | Mouser | FCX495TA | 522-FCX495TA | https://www.mouser.com.tr/ProductDetail/Diodes-Incorporated/FCX495TA?qs=fpoYs8%2FwAu9bxDJK3FfPWA%3D%3D&srsltid=AfmBOooYvOjT1p_E1F12Ary-AjYGTSs7ATpCHhf45p3X-hJ_0zXhz8tI
| MOSFET_P_D3G1S2 | Q2, Q3 | 2 | 150V | MOSFET, P-CH, -150 V, -0.53 A, SOT-23 | SOT-23 | DigiKey | DigiKey | SI2325DS-T1-E3 | SI2325DS-T1-E3TR-ND | https://www.digikey.com/en/products/detail/vishay-siliconix/SI2325DS-T1-E3/1656351
| BSC160N15NS5ATMA1 | Q4, Q5, Q8, Q9 | 4 | 150V | MOSFET, N-CH, 150 V, 56 A, PG-TDSON-8 | PG-TDSON-8 | Digi-Key | Digi-Key | BSC160N15NS5ATMA1 | BSC160N15NS5ATMA1TR | https://www.digikey.com/en/products/detail/infineon-technologies/BSC160N15NS5ATMA1/5845198
| 2N7002KW | Q6 | 1 | 60V | MOSFET, N-CH, 60 V, 0.31 A, SOT-323 | SOT-323 | Mouser | Mouser | 2N7002KW | 512-2N7002KW | https://www.mouser.com.tr/ProductDetail/onsemi-Fairchild/2N7002KW?qs=1%252BQrTMB6OPVOqkaNo2cdQQ%3D%3D&srsltid=AfmBOooHsHuQgg38DucI2XmzPTYYuQQ6oneKnuas2HtjEXhAP0bnSquc
| SI7898DP-E3 | Q7 | 1 | 150V | MOSFET, N-CH, 150 V, 13 A, PowerPACK SO-8 | PowerPAK_SO-8 | Mouser | Mouser | SI7898DP-T1-E3 | 781-SI7898DP-T1-E3 | https://www.mouser.com.tr/ProductDetail/Vishay-Semiconductors/SI7898DP-T1-E3?qs=jcx%252B0HVgj2Y5nFUXmPvM0w%3D%3D&srsltid=AfmBOooYeVB31Jrff2GSxrn9Dn70MNZIamP5akwDmiQoHNAUq2lglxff
| 0805_res | R1 | 1 | 100R | 0.25 W, AEC-Q200 Grade 0, 0805 | SMD 0805 res | Mouser | Mouser | RC0805FR-07100RL | 311-100CRTR-ND | https://www.digikey.com/en/products/detail/yageo/RC0805FR-07100RL/727543
| CRCW120620R0FKEA | R2, R3, R4, R6, R7, R9, R10, R11, R12, R13, R14, R15, R16, R18, R19, R20, R21 | 17 | 20R | RES, 20.0, 1%, 0.25 W, AEC-Q200 Grade 0, 1206 | 2512 | Mouser | Mouser | CRCW251220R0JNEGIF | 71-CRCW251220R0JNGIF | https://www.mouser.com.tr/ProductDetail/Vishay-Dale/CRCW251220R0JNEGIF?qs=TiOZkKH1s2QQa5ooqSjf7Q%3D%3D&srsltid=AfmBOorlS0Dwdqw-fnLmAkehGM07MlZi2K_vfZn90MvQ2EzeWo0petil
| CRCW120620R0FKEA | R5, R8 | 2 | 220R | RES, 20.0, 1%, 0.25 W, AEC-Q200 Grade 0, 1206 | 2512 | Mouser | Mouser | CRCW2512220RJNEG | 71-CRCW2512J-220-E3 | https://www.mouser.com.tr/ProductDetail/Vishay-Dale/CRCW2512220RJNEG?qs=YX2tOfnnujni%252BN2K4TIl0g%3D%3D&srsltid=AfmBOoqXqFp2u5wd7PF9LTFXizwNrU4xOdrxIaXnhjKSg1H6hDLQj9Mr
| Resistor | R17, R25, R26, R27, R28, R29, R30, R31, R32, R44, R45, R49 | 12 | 10k | 0.25 W, AEC-Q200 Grade 0, 0805 | SMD 0805 res | DigiKey | DigiKey | RC0805FR-0710KL | RC0805FR-0710KL | https://www.digikey.com/en/products/detail/yageo/RC0805FR-0710KL/727535
| Resistor | R22, R23 | 2 | 100R | RES, 100, 5%, 0.1 W, AEC-Q200 Grade 0, 0603 | 0603S | Mouser | Mouser | CRCW0603100RJNEA | 71-CRCW0603J-100-E3 | https://www.mouser.com.tr/ProductDetail/Vishay-Dale/CRCW06031R00JNEA?qs=IKjLF%2FNaaZVyD53sTEdboQ%3D%3D&srsltid=AfmBOoqBMQu1EvaJ30A-aRxQacmZ-cQMbHEIu5LqOaePyNpuKPtjmozB
| Resistor | R33 | 1 | 10k | RES, 100, 5%, 0.1 W, AEC-Q200 Grade 0, 0603 | 0603S | DigiKey | DigiKey | CRCW060310K0JNEA | 541-10KGTR-ND | https://www.digikey.com/en/products/detail/vishay-dale/CRCW060310K0JNEA/1174253
| 4k7 | R34, R35 | 2 | 4k7 | RES, 20.0, 1%, 0.25 W, AEC-Q200 Grade 0, 1206 | 2512 | DigiKey | DigiKey | CRCW25124K70JNEG | CRCW25124K70JNEG | https://www.digikey.com/en/products/detail/vishay-dale/CRCW25124K70JNEG/1173457
| 10M | R36, R37, R41, R42,R40 | 4 | 10M | 0.25 W, AEC-Q200 Grade 0, 0805 | SMD 0805 res | Mouser | Mouser | CRCW060310M0JNEA | 71-CRCW0603J-10M-E3 | https://www.mouser.com.tr/ProductDetail/Vishay-Dale/CRCW060310M0JNEA?qs=KP%252BPudsHLdxnjfS3N0QqLg%3D%3D&srsltid=AfmBOoqxzPVugVFNeBe2DOjc9FUIeJ-YMpnPcPM-WyT8xXdnZapG3hB1
| 0805_res | R38, R39 | 2 | 7k5 | 0.25 W, AEC-Q200 Grade 0, 0805 | SMD 0805 res | DigiKey | DigiKey | RNCP0805FTD7K50 | RNCP0805FTD7K50 | https://www.digikey.com/en/products/detail/stackpole-electronics-inc/RNCP0805FTD7K50/2240258
| 0805_res | R43, R46, R47, R48, R51, R53, R54, R55, R56 | 9 | 5k1 | 0.25 W, AEC-Q200 Grade 0, 0805 | SMD 0805 res | DigiKey | Digikey | RC0603FR-075K1L | RC0603FR-075K1L | https://www.digikey.com/en/products/detail/yageo/RC0603FR-075K1L/727268
| 0805_res | R50 | 1 | 20k | 0.25 W, AEC-Q200 Grade 0, 0805 | SMD 0805 res | Mouser | Mouser | ERJ-UP6D2002V | 667-ERJ-UP6D2002V | https://www.mouser.com.tr/ProductDetail/Panasonic/ERJ-UP6D2002V?qs=sGAEpiMZZMvdGkrng054t2cqbZCzJY7NfZfr0j6AwWkE3SqRcosTRw%3D%3D
| Resistor_0603 | R52 | 1 | 7k5 | RES, 100, 5%, 0.1 W, AEC-Q200 Grade 0, 0603 | 0603S | DigiKey | DigiKey | CRCW06037K50JNEA | 541-7.5KGTR-ND | https://www.digikey.com/en/products/detail/vishay-dale/CRCW06037K50JNEA/1174250
| PTS815 SJM 250 SMTR LFS | S1, S2 | 2 |  | Switch, Tactile, SPST-NO, SMT | L-KLS7-TS3402-2-5 | DigiKey | DigiKey | PTS815 SJM 250 SMTR LFS | CKN12215-2-ND | https://www.digikey.com/en/products/detail/c-k/PTS815-SJM-250-SMTR-LFS/9947846
| bq76952PFBT | U1 | 1 |  | Multicell Battery Monitor and Protection Family, PFB0048A (TQFP-48) | PFB0048A_N | DigiKey | DigiKey | BQ76952PFBR | 296-BQ76952PFBRTR-ND | https://www.digikey.com/en/products/detail/texas-instruments/BQ76952PFBR/13427864
| WSL36372L000FEA | X1, X2 | 2 | 0.002R | Res Metal Strip 3637 0.002 Ohm 1% 3W +/-75ppm/C Sulfur Resistant Pad SMD Automotive T/R | WSL36372L000FEA | DigiKey | DigiKey | WSL36372L000FEA | 541-10092-2-ND | https://www.digikey.com/en/products/detail/vishay-dale/WSL36372L000FEA/9758360